## Instructions
Sheet: Message Set - Add one row for each transmitting end-system - No need to add receiver-only end-systems | Source ES | Destination ES | VLID | partition ID | startTime | stopTime | BAG | Period | Payload Length | rho | sigma | Datarate of source | Cable length | Example rho-sigma calculations
Example data | ES0 | ES2, ES3 | 0x100 | 0 | 0 | 10s | 1ms | uniform(0s,0.5ms) | 1183 | 10Mbps | 15000 | 0 | 0m | BAG(s) | Payload Len | S | S_bit | rho (bps) | rho (Mbps) | sigma (Ji = 0.0005) | Sigma = 2S_bit (Ji = BAG) | Sigma = 1.5S_bit (2*Ji = BAG)
| ES0 | ES4 | 0x101 | 1 | uniform(0s,0.5ms) | 10s | 2ms | 0.8ms | 1183 | 5Mbps | 12500 | 0 | 0m | 0.001 | 1183 | 1250 | 10000 | 10000000 | 10 | 15000 | 20000 | 15000 | alo
| ES1 | ES5 | 0x200 | 2 | 0.001ms | 10s | 1ms | 2ms | 1183 | 10Mbps | 15000 | 4125000Bps | 0m
General Info | ESx, x:0..n | ESy, y:0..n | hex value | - | Time to start sending messages. | Time to stop sending messages. | AFDX Parameter | Time passed between two successive messages at the traffic source | Length of payload (P) | Token bucket parameter | Token bucket parameter
Unit |  |  |  | - | us, ms, s | us, ms, s | us, ms, s | us, ms, s | - | Mbps, bps | (in bits) | Mbps, bps | m
[9 empty] | L = P + 47 S = L + 20 = P + 67 | rho = S_bit/BAG | S_bit*(1+Ji/BAG), Ji = switch jitter, def: 0.0005s
Sheet: Topology | [10 empty] | Sigma can also be calcualted with multiplies of S_bit i.e., 2*S_bit, 3*S_bit...
Define conections.
Define End Systems with ESx, x: 0..n
Define Switches with SWx, x: 0..n
ES and SW indexes must be successive. (ES0/SW0, ES1/SW1, ES2/SW2..)
General
All "time" values can be specified with a random distribution function ie. uniform(minLimit, maxLimit)
It is forbidden in AFDX Standard to send messages with same vlid from different sources.
Do not delete informatics

## Topology
End1 | End2 | Cable length
ES0 | SW0 | 0m
SW0 | ES1 | 0m

## Settings
Setting | Value
Switch Tech Delay | 4us
ES Tx Tech Delay | 32us
ES Rx Tech Delay | 32us
Ethernet Speed | 100Mbps
Skew Max | 10ms
VL Queue size | 1000

## Message Set
Source ES | Destination ES | VLID | Partition ID | Start Time | Stop Time | BAG | Period | Payload Length | Rho | Sigma | Datarate of source | Cable length
ES0 | ES1 | 0x1 | 1 | 0s | 1s | 1ms | 1ms | 1183 | 10Mbps | 15000 | 0Mbps | 0m
ES0 | ES1 | 0x2 | 1 | 0s | 1s | 1ms | 1ms | 1183 | 10Mbps | 15000 | 0Mbps | 0m
ES0 | ES1 | 0x3 | 1 | 0s | 1s | 1ms | 1ms | 1183 | 10Mbps | 15000 | 0Mbps | 0m
ES0 | ES1 | 0x4 | 1 | 0s | 1s | 1ms | 1ms | 1183 | 10Mbps | 15000 | 0Mbps | 0m
Check Instructions sheet for details